## Sheet1
Indicator | Incineration | Landfilling | Modified waste | Unit | Compare of Incineration and modified waste | Compare of landfill and modified waste | Compare of landfill andincineration
agricultural land occupation | 0.00058175 | 0.00084345 | 0.00078543 | m2*a | 25.9324 | -7.3865 | 31.027
climate change | 8.8305 | 8.8232 | 18.6095 | kg CO2-Eq | 52.5485 | 52.5878 | -0.08285
fossil depletion | 2.6403 | 2.639 | 4.4637 | kg oil-Eq | 40.8499 | 40.8782 | -0.047745
freshwater ecotoxicity | 0.02041 | 0.020895 | 0.077166 | kg 1,4-DCB-Eq | 73.5507 | 72.9222 | 2.3211
freshwater eutrophication | 0.00037024 | 0.00033554 | 0.012892 | kg P-Eq | 97.1282 | 97.3973 | -10.3402
human toxicity | 1.5657 | 1.6455 | 8.5139 | kg 1,4-DCB-Eq | 81.6105 | 80.6725 | 4.8532
ionising radiation | 0.60865 | 0.61052 | 6.0345 | kg U235-Eq | 89.9138 | 89.8829 | 0.30564
marine ecotoxicity | 0.010923 | 0.011052 | 0.068345 | kg 1,4-DCB-Eq | 84.0174 | 83.8295 | 1.1618
marine eutrophication | 0.036996 | 0.038344 | 0.047041 | kg N-Eq | 21.3533 | 18.4888 | 3.5143
metal depletion | 0.020756 | 0.020357 | 0.072449 | kg Fe-Eq | 71.3505 | 71.9015 | -1.961
natural land transformation | 2.4314e-05 | -2.7942e-05 | 0.00025019 | m2 | 90.2821 | 111.1679 | 187.0157
ozone depletion | 1.358e-06 | 1.3581e-06 | 2.4228e-06 | kg CFC-11-Eq | 43.9506 | 43.9465 | 0.0073634
particulate matter formation | 0.012261 | 0.012143 | 0.030826 | kg PM10-Eq | 60.2262 | 60.609 | -0.97179
photochemical oxidant formation | 0.032721 | 0.032453 | 0.0535 | kg NMVOC | 38.8395 | 39.3401 | -0.82519
terrestrial acidification | 0.039218 | 0.038962 | 0.10026 | kg SO2-Eq | 60.8849 | 61.1401 | -0.65679
terrestrial ecotoxicity | 0.1065 | 0.1065 | 0.10671 | kg 1,4-DCB-Eq | 0.1968 | 0.19305 | 0.0037557
urban land occupation | 0.024726 | 0.028056 | 0.057542 | m2*a | 57.0288 | 51.2429 | 11.8668
water depletion | 0.026641 | 0.026641 | 0.026641 | m3 | 0 | 0 | 0
|  |  |  | Average change | 54.9813 | 53.823 | 12.6217
Results: Modified waste produce 55% higher environment impacts as compared to incineration and53% higher environment impacts as compared to sanitary landfill